## Information
THE GEO-OBSERVATION SCHEME for documentation of rockmass conditions and for calculation of the ground quality | geo
The geo-observation scheme can be used for registrations at the terrain surface, as well as in the excavation.
The input ratings found from the geo-observation can be marked in the sheet 'SCHEME.' See Example
The parameters used in the scheme are those which commonly have the greatest influence on the ground quality, i.e. the stability conditions in an underground rock excavation.
The scheme is a documentation of the rockmass conditions at a site. The field observations can be given with a e.g. grey colour on the left part of the sheet as shown in the Example.
Each of the parameters have been classified as shown as yellow cells in the left part of the sheet. This helps in making quick registrations and at the same time prevents the user in forgetting parameters.
The ratings of the input parameters representing the conditions in the rock excavation are inserted in the colomn on the right side of the sheet. From these the ground qualities in three classification systems are calculated.
Results from the geo-observation performed in the underground excavation can be used directly in evaluations and analyses (as they are representative for the conditions in the tunnel).
However, the rockmass parameters observed on the terrain surface are seldom representative for the conditions in the tunnel. This is because of weathering, stresses and/or other features and the fact that there may be at a significant distance to the excavation.
This has to be accounted for as shown in the Example: The field observations given on the left part of the scheme are those observed and the assessed conditions given on the right side can be different, showing the extrapolations made.
As shown, the block volume has, for example, been assumed larger in the tunnel than at the surface.
Eight types of rockmass structures are shown at the left bottom of the scheme. Input for this parameter is meant as additional information; it is not used as input to the calculation.
The factor Gc (ground condition factor) expressing the ground quality and the factor Sr (size ratio) representing the excavation size (i.e. tunnel span or wall height) compared to the block size. These form input in the RMi support chart. See the RMi-support sheet.
The spreadsheet uses common value if an input parameter is not inserted. Thus, only input of one of the parameters in the 'Degree of jointing' is needed for the spreadsheet to make calculations.
However, the more parameter ratings or values given, the better the result will be, and the best will be achieved when all input parameters are given.
The common values used are shown in the sheet 'Parameter tables' and also indicated in the 'Sta.' sheet as bold (blue) letters on the left side.
The sheet 'Sta.' can be copied to add more geo-observation points to the spreadsheet file. (Right-click on the sheet name at the bottom of the sheet and select ' Move or copy')
Figure: The unsupported part of the excavation is often the size of the (last) blast round. For permanent support design, the area to be supported may be 5 - 10m along the tunnel or cavern. Indicated on the figure are also tunnel span and wall height (where wall support is shown).
First presented Nov. 2013
revised Jan 2015

## Example
GEO-CALCULATIONS |  |  | Project: | example |  |  | Locality: |  |  | Observer: | RKS | INTERPRETATIONS |  |  |  | Made by: | RKS |  | COMMENTS
(write text in green cells) |  |  | FIELD OBSERVATIONS and/or MEASUREMENTS | [5 empty] | Date: | 2014-06-13 |  | (to be used if observations are made at terrain surface and the input is for assumed conditions in underground excav.) | [6 empty] | NOTE: This spreadsheet applies common values for parameters where no input is given. The common values used are shown to the right of the actual input parameter. Common values are also shown in the sheet 'Parameter tables'. Input for the Degree of jointing (RQD, Vb or Jv) must, however, be given as a minimum for the calculation. (For these parameters no common values are used.)
Locality | Type of locality |  | outcrop | cutting | in tunnel | Locality size = | 20 | Orientations of main joint sets |  |  |  | INPUT |  |  |  | Some information:
| Description / weathering |  | A flat outcrop surrounded by loose deposits |  |  | Photo : | 2 | strike (o) | dip (o) | dip direction | spacing (m) | to calculations
Rock | Type of rock and description | Folded gneiss with lenses of quartz |  |  |  | Rock sample : | - | N80E | 90 |  | 0.3-0.6 | (in red cells)
|  | Alternating light grey and meduim grey layers or lenses |  |  |  | Clay sample : | - | N30W | 60 | NE | 0.5-2 | Rock type 1) | gneiss with quartz lenses
| Rock weathering or alteration | fW | none / fresh | slight | moderate | high | complete | some random joints |  |  |  | Weathering of rock 1) | a | [5 empty] | The more input is given, the better the calculated result will be.
|  |  | a | b | c | d | e
| Rock strength | UCS | < 1MPa | 1 - 5 MPa | 5 - 25MPa | 25 - 50MPa | 50 - 75MPa | 75 - 100MPa | 100-150MPa | 150 - 250MPa | > 250MPa | UCS = | g |  |  | Value used = | 125 |  | Comparisons of RQD, Vb and Jv |  |  | Calculated values of 'Degree of jointing'
|  |  | a | b | c | d | e | f | g | h | i
Degree of jointing | RQD | RQD | < 10 | 10 - 25 | 25 - 40 | 40 - 50 | 50 - 60 | 60 - 75 | 75 - 90 | 90 - 100 | 100 | RQD = |  |  |  | Value used = | 99.6144
|  |  | a | b | c | d | e | f | g | h | i | [7 empty] | RQD = | 99.6144 | (calculated from Vb) | RQD = | 99.6144 | (calculated from Vb)
| Block volume | Vb | < 1cm3 | 1 - 100cm3 | 0.1 - 1dm3 | 1 - 15dm3 | 15 - 125dm3 | 0.125- 1m3 | 1 - 8m3 | 8 - 50m3 | > 50m3 | Vb = | f |  |  | Value used = | 0.5 |  | Vb = | 0.5 | m³ (Vb input) | Vb = | 0.5 | m³ (Vb input)
|  |  | a | b | c | d | e | f | g | h | i
( fill in for RQD and/or Vb and/or Jv ) | Vol. joint count | Jv | > 60 | 60 - 45 | 45 - 30 | 30 - 20 | 20 - 10 | 10 - 5 | 5 - 3 | 3 - 1 | < 1 | Jv =
| (joints/m3) |  | a | b | c | d | e | f | g | h | i | [7 empty] | ← NOTE: Jv is not directly used as input to the classification systems, but can be used to calculate Vb and RQD
| Joint spacing | Sa | > 2 m | 0.6-2m | 0.2 - 0.6 m | 0.06 - 0.2m | < 0.06m | (This is the smallest joint spacing, often the main joint set) |  |  |  | Sa = |  |  |  | Value used = | 1.0583
|  |  | a: a; b: b; c: c; d: d; e: e | [7 empty] | ← An approx. value of 'Sa' is autom. calculated from Vb or RQD if no rating is given
Number of joint sets |  | Jn | random only | 1 joint set | 1 set + random | 2 joint sets | 2 sets + random | 3 joint sets | 3 sets + random | 4 joint sets | crushed | Jn or Nj = | d
(in area ca. 5m x tunnel span) |  |  | a | b | c | d | e | f | g | h | i
Orientation of main joint set |  | Co | very favourable | favourable | fair | unfavourable | very unfavour. |  |  | Strike/dip (o) of main set → | 70/90 | Co roof = | a | [5 empty] | ← Help for classification of joint orientation is found below
(related to tunnel) |  |  | a | b | c | d | e |  | (related to tunnel axis) |  |  | Co wall = | d
Joint roughness | Joint smoothness | js | very rough | rough | slightly rough | smooth | polished | slickensided | filled joint (seam) |  | (Jr = jw x js) | js = | c
|  |  | a | b | c | d | e | f | g
| Joint planarity | jw | discontinuous | strongly undul. | mod. undul. | slightly undul. | planar | filled joint (seam) |  |  |  | jw = | d
(Jr) |  |  | a | b | c | d | e | f
Joint condition | A. Joint without filling | Ja or jA | healed | fresh | slightly weath. | weathered | sand/silt coat. | clay coating | Direction(o) → of tunnel or cavern |  | N10E | Ja or jA = | b
|  |  | a | b | c | d | e | f
(fill in for A. or for B.) | B. Joint with filling |  | sand /silt | hard clay | soft clay | swelling clay | filling > 5mm → | sand /silt | hard clay | soft clay | swelling clay
|  | filling < 5mm → | h | j | l | n |  | i | k | m | o
Joint charac-teristics | Type of joints (joint length) | jL | crack | fissure | very short joint | short joint | mod. joint | long joint | seam (filled joint) | ←(short joint = 1 - 3m) (mod. joint = 3 - 10m) |  | jL = | e
|  |  | a | b | c | d | e | f | g
| Joint separation | e | none | < 0.1mm | 0.1 - 1mm | 1 - 5mm | 5 - 25mm | Interlocking (IL) → | very tight | tight | poor | e = | b
|  |  | a | b | c | d | e |  | a | b | c | IL = | a
Groundwater conditions |  | Jw | dry / above GWL | damp | wet | dripping | gushing | flowing | inburst |  |  | Jw = | b
|  |  | a | b | c | d | e | f | g
Stress level or stress type |  | SRF | at surface | low stress | moderate stress | high stress | slight burst | mod. burst | strong burst | mild squeeze | high squeeze | SRF = | c
|  |  | a | b | c | d | e | f | g | h | i
Weakness zone | Type of zone |  | complex zone | clayzone <50m | clayzone >50m | freq. shears | simple <50m | simple >50m | crushed zone
|  |  | j | k | l | m | n | o | p
| Orientation of zone | Coz | very favourable | favourable | fair | unfavourable | very unfavour. | Strike/dip (o) of zone → |  | related to N | related to tunnel | Coz roof = | [5 empty] | 2 | ← Help for classification of zone orientation is found below
|  |  | a: a; b: b; c: c; d: d; e: e | Coz wall =
| Size (thickness) of zone | Tz | very small | small 0.3-1m | moderate 1-3m | large 3-10m | v. large >10m |  | Thickness (m) of zone → |  |  | Tz = |  |  |  | Value used = | -
|  |  | a | b | c | d | e
| Zone description | [10 empty] | Zone info 1)
Mark structure type → |  |  | i | ii | iii | iv | v | vi | vii | viii |  | Comments 1)
Types of rockmass structures |  |  | g: CALCULATED GROUND QUALITY | [7 empty] | ← You can insert more comments after 'GROUND QUALITY' here, e.g. on the location where the ground quality refers to
|  |  | g: Qroof =; h: 43.5813; i: very good | Qwall = | 217.9065
|  |  | g: RMR1989 =; h: 79; i: good | Qc = | 54.4766
|  |  | d: 1) For general information; g: Gcroof =; h: 44.4384; i: very good | Gcwall = | 222.192
|  |  | g: RMi =; h: 44.4384; i: very high | RMi indicates the rockmass compr. strength (MPa)
What is favourable or unfavourable orientation? |  |  | d: Calculated rockmass deformation modulus (Em) | For use of the RMi rock support charts
|  |  | e: Em (from RMR) =; f: 58; g: GPa | Tunnel span | 10 | m
Input |  |  | a: Answer:; e: Em (from Q) =; f: 40.9825; g: GPa (for Q > 1) | Wall height | 4 | m
strike (o) = | 70 |  | a: Very favourable; b: in roof; e: Em (from RMi) =; f: 31.9302; g: GPa | Srroof = | 6.2995 | favourable |  | Srwall = | 5.0396
dip (o) = | 90 |  | a: Unfavourable; b: in wall | Use input of Sr and Gc in the RMi support chart for JOINTED // BLOCKY GROUND
|  |  | Fair | in opposite wall
NOTE: Strike (0 - 90o) is related to the orientation of the tunnel
Gc and Sr are ground quality and geometer parameters in the RMi support method
CLASSIFICATIONS USED
Q system | [12 empty] | (Blue values and blue text below can be adjusted)
|  |  | d: RMR system |  | Classification of RMR
|  | Value | a: Comment; d: Parameter; g: Rating; h: Comment |  |  | RMR = | 100 | - | 80 | very good
RQD | interim RQD = | 99.6144 | a: calc. RQD =; b: 99.6144; d: Rock strength A1 =; g: 12 |  |  | RMR = | 80 | - | 60 | good
| RQD used = | 99.6144 | d: RQD; e: A2 =; g: 20; h: from Vb or Jv |  |  | RMR = | 60 | - | 40 | fair
Number of joint sets | Jn = | [12 empty] | RMR = | 40 | - | 20 | poor
|  | 4 | a: from input value of Jn; c: 2 joint sets; e: A2 used =; g: 20 |  |  | RMR = | 20 | - | 0 | very poor
|  |  | d: Joint spacing rating; e: A3 =; g: 15; h: from block diam. (Db) | Large spacing
| Jn used = | 4 | c: 2 joint sets |  | Classification of Q
Joint roughness factor | js = | 1.25 | e: A3 used =; g: 15 | Large spacing |  | Q = | 1000 | - | 400 | except. good
| jw = | 1.4 | d: Joint length, A4a =; g: 2 |  |  | Q = | 400 | - | 100 | extr. good
| Jr used = | 1.75 | d: Joint separation, A4b =; g: 5 |  |  | Q = | 100 | - | 40 | very good
Joint alteration factor | Ja = | 1 | c: Unweathered, fresh joint walls //no filling; d: Joint roughness, A4c =; g: 3 |  |  | Q = | 40 | - | 10 | good
[6 empty] | Joint infilling | < 5mm | A4d = | 6 | A4 = | 22 |  |  | Q = | 10 | - | 4 | fair
|  |  | e: > 5mm |  |  | Q = | 4 | - | 1 | poor
| Ja used = | 1 | c: Unweathered, fresh joint walls //no filling; d: Joint weathering A4e =; g: 6 |  |  | Q = | 1 | - | 0.1 | very poor
Joint water factor | Jw = | 1 | d: Infilling+weathering used =; g: 12 |  |  | Q = | 0.1 | - | 0.01 | extr. poor
Stress reduction factor | SRF = | 1 | a: from SRF in blocky ground; d: Water; f: A5 =; g: 10 |  |  | Q = | 0.01 | - | 0.001 | except. poor
|  |  | from SRF in bursting |  |  | Joint orientation (in roof) |  | B = | 0
|  |  | a: from SRF for squeezing; e: RMR =; g: 79; h: good |  | Classification of RMi
|  |  | a: from SRF of zone; d: Limit of RMR: |  |  | RMi = | 100 | - | 40 | very high
| SRF used = | 1 | [11 empty] | RMi = | 40 | - | 10 | high
| SRFwall = |  | a: SRF adjusted for walls > 10m; d: Deformation modulus; f: Em =; g: 58; h: GPa (for RMR > 50) |  |  | RMi = | 10 | - | 1 | moderate
Q value | Q = | 43.5813 | a: very good; d: Deformation modulus; f: Em =; g: 53.0884; h: GPa (for RMR < 50) |  |  | RMi = | 1 | - | 0.4 | low
| Qc = | 54.4766 | a: Q-value including UCS |  |  | RMi = | 0.4 | - | 0.1 | very low
| Qwall = | 217.9065 | a: 217.9065; b: interim value |  |  | RMi = | 0.1 | - | 0.01 | extr. low
Tunnel data | Span = | 10 | bar: a
| Wall height = | 4 | [10 empty] | Classification of ground condition factor (Gc) | bar: a
|  |  | c: Limit of Q |  |  |  | Gc | > | 40 | very good
[14 empty] | Gc = | 40 | - | 10 | good
| Em = | 40.9825 | a: GPa (for Q > 1) |  |  | Gc = | 10 | - | 1 | fair
[14 empty] | Gc = | 1 | - | 0.4 | poor
|  |  | b: RMi system |  |  | Gc = | 0.4 | - | 0.1 | very Poor
|  |  | d: 3. RMi calculations in weakness zones |  |  | Gc = | 0.1 | - | 0.01 | extr. poor
|  | Value | a: Comment; d: Parameter; g: Value; h: Comment
Rock strength | sc = | 125 | a: MPa; d: Zone width; f: Tz =; g: -; h: m |  | Classification of Size ratio (Sr)
Joint roughness factor | js = | 1.25 | d: Zone orientation; f: Coz =; g: -; h: roof |  |  |  | Sr | < | 4 | v. favourable
| jw = | 1.4 | f: Coz =; g: -; h: wall |  |  | Sr = | 4 | - | 10 | favourable
| jR used = | 1.75 | d: Ground conditions, RMi /GW = |  |  | Sr = | 10 | - | 40 | fair
Joint alteration factor | jA = | 1 | e: Roof condition; f: Gc =; h: roof |  |  | Sr = | 40 | - | 100 | unfavourable
|  |  | e: Wall condition; f: Gc =; h: wall |  |  | Sr = | 100 | - | 400 | v. unfavourable
|  |  | d: Size ratio zone; f: Srz =; h: roof |  |  |  | Sr | > | 400 | extr. unfavourable
| jA used = | 1 | f: Srz =; h: wall
| Joint size jL = | 1 | d: Zone width vs. tunnel size; f: Tz > Dt?; g: -; h: roof
| Joint condition jC = | 1.75 | f: Tz > Wt?; g: -; h: wall |  | Classification of block size (in m3):
| Block shape b = | 36 | d: Limit of RMi: |  |  |  | Vb | > | 100 | extremely large
| Block volume Vb = | 0.5 | [11 empty] | Vb = | 30 | - | 100 | very large size | bar: a
| Block diameter Db = | 1.0583 | a: m; d: Thickness of weakness zone Used if value of Tz is not given; g: 5; h: m |  |  | Vb = | 1 | - | 30 | large size
| Jointing parameter JP = | 0.21036 | [11 empty] | Vb = | 0.03 | - | 1 | moderate size
| Massivity factor fs = | 0.54309 | [11 empty] | Vb = | 0.001 | - | 0.03 | small size
| Interlocking IL = | 1.3 | f: NOTE: blue values and blue text can be adjusted |  |  | Vb = | 1e-05 | - | 0.001 | very small size
| Rockmass index RMi = | 44.4384 | a: very high |  |  |  | Vb | ≤ | 1e-05 | extremely small
|  | Value | a: Comment
Tunnel span Dt = | Dt = | 10
Wall height Wt = | Wt = | 4
Ground water GW = | GW = | 1
Stress level | SL = | 1
| SLwall = |  | a: adjusted for walls > 10m
Number of joint sets | Nj = |  | a: from block size
|  | 1.5 | a: from input value
from input value
| Nj used = | 1.5
Joint orientation | Co = | 1 | a: roof
| Co = | 2 | a: wall
Ground condition | Gcroof = | 44.4384 | a: very good
| Gcwall = | 222.192
Size ratio | Sr roof = | 6.2995 | a: favourable
| Sr wall = | 5.0396 | a: favourable
Deformation modulus Em |  | 31.9302 | a: GPa (new eq. RMi)
Deformation modulus Em |  | 23.2326 | a: GPa (old eq. RMi )
| Em (max) | 25 | a: GPa (Em = 0.2*sc)
Joint conditions
A. Palmström 09-2012

## SCHEME
GEO-CALCULATIONS |  |  | Project: |  |  |  | Locality: |  |  | Observer: |  | INTERPRETATIONS |  |  |  | Made by: |  |  | COMMENTS
(write text in green cells) |  |  | FIELD OBSERVATIONS and/or MEASUREMENTS | [5 empty] | Date: |  |  | (to be used if observations are made at terrain surface and the input is for assumed conditions in underground excav.) | [6 empty] | NOTE: This spreadsheet applies common values for parameters where no input is given. The common values used are shown to the right of the actual input parameter. Common values are also shown in the sheet 'Parameter tables'. Input for the Degree of jointing (RQD, Vb or Jv) must, however, be given as a minimum for the calculation. (For these parameters no common values are used.)
Locality | Type of locality |  | outcrop | cutting | in tunnel | Locality size = |  | Orientations of main joint sets |  |  |  | INPUT |  |  |  | Some information:
| Description / weathering |  |  |  |  | Photo : |  | strike (o) | dip (o) | dip direction | spacing (m) | to calculations |  |  | A min. input of RQD, Vb and/or Jv must be given
Rock | Type of rock and description |  |  |  |  | Rock sample : | [5 empty] | (in red cells)
[6 empty] | Clay sample : | [5 empty] | Rock type 1)
| Rock weathering or alteration | fW | none / fresh | slight | moderate | high | complete |  |  |  |  | Weathering of rock 1) | [6 empty] | The more input is given, the better the calculated result will be.
|  |  | a | b | c | d | e
| Rock strength | UCS | < 1MPa | 1 - 5 MPa | 5 - 25MPa | 25 - 50MPa | 50 - 75MPa | 75 - 100MPa | 100-150MPa | 150 - 250MPa | > 250MPa | UCS = | [6 empty] | Comparisons of RQD, Vb and Jv | Calculated values of 'Degree of jointing'
|  |  | a | b | c | d | e | f | g | h | i
Degree of jointing | RQD | RQD | < 10 | 10 - 25 | 25 - 40 | 40 - 50 | 50 - 60 | 60 - 75 | 75 - 90 | 90 - 100 | 100 | RQD =
|  |  | a | b | c | d | e | f | g | h | i
| Block volume | Vb | < 1cm3 | 1 - 100cm3 | 0.1 - 1dm3 | 1 - 15dm3 | 15 - 125dm3 | 0.125- 1m3 | 1 - 8m3 | 8 - 50m3 | > 50m3 | Vb =
|  |  | a | b | c | d | e | f | g | h | i
( fill in for RQD and/or Vb and/or Jv ) | Vol. joint count | Jv | > 60 | 60 - 45 | 45 - 30 | 30 - 20 | 20 - 10 | 10 - 5 | 5 - 3 | 3 - 1 | < 1 | Jv =
| (joints/m3) |  | a | b | c | d | e | f | g | h | i | [7 empty] | ← NOTE: Jv is not directly used as input to the classification systems, but can be used to calculate Vb and RQD
| Joint spacing | Sa | > 2 m | 0.6-2m | 0.2 - 0.6 m | 0.06 - 0.2m | < 0.06m | (This is the smallest joint spacing, often the main joint set) |  |  |  | Sa =
|  |  | a: a; b: b; c: c; d: d; e: e | [7 empty] | ← An approx. value of 'Sa' is autom. calculated from Vb or RQD if no rating is given
Number of joint sets |  | Jn | random joints only | 1 joint set | 1 set + random | 2 joint sets | 2 sets + random | 3 joint sets | 3 sets + random | 4 joint sets | crushed | Jn or Nj =
(in area ca. 5m x tunnel span) |  |  | a | b | c | d | e | f | g | h | i
Orientation of main joint set |  | Co | very favourable | favourable | fair | unfavourable | very unfavour. |  |  | Strike/dip (o) of main joint set → |  | Co roof = | [6 empty] | ← Help for classification of joint orientation is found below
(related to tunnel) |  |  | a | b | c | d | e |  | (related to tunnel) |  |  | Co wall =
Joint roughness | Joint smoothness | js | very rough | rough | slightly rough | smooth | polished | slickensided | filled joint (seam) |  | (Jr = jw x js) | js =
|  |  | a | b | c | d | e | f | g
| Joint planarity | jw | discontinuous | strongly undul. | mod. undul. | slightly undul. | planar | filled joint (seam) |  |  |  | jw =
(Jr) |  |  | a | b | c | d | e | f
Joint condition | A. Joint without filling | Ja | healed | fresh | slightly weath. | weathered | sand/silt coat. | clay coating | Direction(o) → of tunnel or cavern |  |  | Ja or jA =
|  |  | a | b | c | d | e | f
(fill in for A. or for B.) | B. Joint with filling |  | sand /silt | hard clay | soft clay | swelling clay | filling > 5mm → | sand /silt | hard clay | soft clay | swelling clay
|  | filling < 5mm → | h | j | l | n |  | i | k | m | o
Joint type | Type of joints (joint length) | jL | crack | fissure | very short joint | short joint (1-3m) | mod. joint (3-10m) | long joint | seam (filled joint) |  |  | jL =
|  |  | a | b | c | d | e | f | g
| Joint separarion | e | < 0.1mm | 0.1 - 1mm | 1 - 5mm | 5 - 25mm | Interlocking ( IL ) → | very tight | tight | disturbed | v. poor interlock | e =
|  |  | a | b | c | d |  | a | b | c | d | IL = |  |  |  | Input used = | b
Groundwater conditions |  | Jw | dry / above GWL | damp | wet | dripping | gushing | flowing | inburst |  |  | Jw =
|  |  | a | b | c | d | e | f | g
Stress level or stress type |  | SRF | at surface | low stress | moderate stress | high stress | slight burst | mod. burst | strong burst | mild squeeze | high squeeze | SRF =
|  |  | a | b | c | d | e | f | g | h | i
Weakness zone | Type of zone |  | complex zone | clayzone <50m | clayzone >50m | freq. shears | simple <50m | simple >50m | crushed zone
|  |  | j | k | l | m | n | o | p
| Orientation of zone | Coz | very favourable | favourable | fair | unfavourable | very unfavour. | Strike/dip (o) of zone → |  | related to N | related to tunnel | Coz roof = | [5 empty] | 2 | ← Help for classification of zone orientation is found below
|  |  | a: a; b: b; c: c; d: d; e: e | Coz wall =
| Size (thickness) of zone | Tz | very small | small 0.3-1m | moderate 1-3m | large 3-10m | v. large >10m |  | Thickness (m) of zone → |  |  | Tz = |  |  |  | Value used = | -
|  |  | a | b | c | d | e
| Zone description | [10 empty] | Zone info 1)
Mark structure type → |  |  | i | ii | iii | iv | v | vi | vii | viii |  | Comments 1)
Types of rockmass structures |  |  | g: CALCULATED GROUND QUALITY | [7 empty] | ← You can insert more comments after 'GROUND QUALITY' here, e.g. on the location where the ground quality refers to
|  |  | g: Qroof =; h: ? | Qwall = | ?
|  |  | g: RMR1989 =; h: ? | Qc = | ?
|  |  | e: 1) For general information; g: Gcroof =; h: ? | Gcwall = | ?
|  |  | g: RMi =; h: ? | RMi indicates the rockmass compr. strength (MPa)
What is favourable or unfavourable orientation? |  |  | d: Calculated rockmass deformation modulus (Em) | For use of the RMi rock support charts
|  |  | e: Em (from RMR) =; f: ?; g: GPa | Tunnel span |  | m
Input |  |  | a: Answer:; e: Em (from Q) =; f: ?; g: GPa (for Q > 1) | Wall height |  | m
strike (o) = |  |  | b: in roof; e: Em (from RMi) =; f: ?; g: GPa | Srroof = | ? |  |  | Srwall = | ?
dip (o) = |  |  | b: in wall
in opposite wall
NOTE: Strike (0 - 90o) is related to the orientation of the tunnel
Gc and Sr are ground quality and geometer parameters in the RMi support method
CLASSIFICATIONS USED
Q system | [12 empty] | (Blue values and blue text below can be adjusted)
|  |  | d: RMR system |  | Classification of RMR
|  | Value | a: Comment; d: Parameter; g: Rating; h: Comment |  |  | RMR = | 100 | - | 80 | very good
RQD | interim RQD = | ? | a: calc. RQD =; b: ?; d: Rock strength A1 =; g: 7 |  |  | RMR = | 80 | - | 60 | good
| RQD used = | ? | d: RQD; e: A2 = |  |  | RMR = | 60 | - | 40 | fair
Number of joint sets | Jn = | 0.75 | a: from block volume (Vb); c: No or few joints |  |  | RMR = | 40 | - | 20 | poor
|  |  | e: A2 used =; g: 0 |  |  | RMR = | 20 | - | 0 | very poor
|  |  | d: Joint spacing rating; e: A3 =; g: 20; h: from block diam. (Db) | Very large spacing
| Jn used = | 0.75 | c: No or few joints |  | Classification of Q
Joint roughness factor | js = | 1.25 | a: (common value); e: A3 used =; g: ? | Very large spacing |  | Q = | 1000 | - | 400 | except. good
| jw = | 1.4 | a: (common value); d: Joint length, A4a =; g: 2 |  |  | Q = | 400 | - | 100 | extr. good
| Jr used = | 1.75 | d: Joint separation, A4b =; g: 4 |  |  | Q = | 100 | - | 40 | very good
Joint alteration factor | Ja = | 1 | a: (common value); c: Unweathered, fresh joint walls //no filling; d: Joint roughness, A4c =; g: 3 |  |  | Q = | 40 | - | 10 | good
[6 empty] | Joint infilling | < 5mm | A4d = | 6 | A4 = | 21 |  |  | Q = | 10 | - | 4 | fair
|  |  | e: > 5mm |  |  | Q = | 4 | - | 1 | poor
| Ja used = | 1 | c: Unweathered, fresh joint walls //no filling; d: Joint weathering A4e =; g: 6 |  |  | Q = | 1 | - | 0.1 | very poor
Joint water factor | Jw = | 1 | a: (common value); d: Infilling+weathering, used =; g: 12 |  |  | Q = | 0.1 | - | 0.01 | extr. poor
Stress reduction factor | SRF = |  | a: from SRF in blocky ground; d: Water; f: A5 =; g: 10 |  |  | Q = | 0.01 | - | 0.001 | except. poor
|  |  | from SRF in bursting |  |  | Joint orientation (in roof) |  | B = | -2
|  |  | a: from SRF for squeezing; e: RMR =; g: ? |  | Classification of RMi
|  |  | a: from SRF of zone; d: Limit of RMR: |  |  | RMi = | 100 | - | 40 | very high
| SRF used = | 1 | a: (common value) |  |  | RMi = | 40 | - | 10 | high
| SRFwall = |  | a: SRF adjusted for walls > 10m; d: Deformation modulus; f: Em =; g: ?; h: GPa (for RMR > 50) |  |  | RMi = | 10 | - | 1 | moderate
Q value | Q = | ? | d: Deformation modulus; f: Em =; g: ?; h: GPa (for RMR < 50) |  |  | RMi = | 1 | - | 0.4 | low
| Qc = |  | a: Q-value including UCS |  |  | RMi = | 0.4 | - | 0.1 | very low
| Qwall = | ? | a: ?; b: interim value |  |  | RMi = | 0.1 | - | 0.01 | extr. low
Tunnel data | Span = | 10 | a: assumed (no input given)
| Wall height = | 5 | a: assumed (no input given) |  | Classification of ground condition factor (Gc)
|  |  | c: Limit of Q |  |  |  | Gc | > | 40 | very good
[14 empty] | Gc = | 40 | - | 10 | good
| Em = | ? | a: GPa (for Q > 1) |  |  | Gc = | 10 | - | 1 | fair
[14 empty] | Gc = | 1 | - | 0.4 | poor
|  |  | b: RMi system |  |  | Gc = | 0.4 | - | 0.1 | very Poor
|  |  | d: 3. RMi calculations in weakness zones |  |  | Gc = | 0.1 | - | 0.01 | extr. poor
|  | Value | a: Comment; d: Parameter; g: Value; h: Comment
Rock strength | sc = | 100 | a: MPa (common value); d: Zone width; f: Tz =; g: -; h: m |  | Classification of Size ratio (Sr)
Joint roughness factor | js = | 1.25 | a: (common value); d: Zone orientation; f: Coz =; g: -; h: roof |  |  |  | Sr | < | 4 | v. favourable
| jw = | 1.4 | a: (common value); f: Coz =; g: -; h: wall |  |  | Sr = | 4 | - | 10 | favourable
| jR used = | 1.75 | d: Ground conditions, RMi /GW = |  |  | Sr = | 10 | - | 40 | fair
Joint alteration factor | jA = | 1 | a: (common value); e: Roof condition; f: Gc =; h: roof |  |  | Sr = | 40 | - | 100 | unfavourable
|  |  | e: Wall condition; f: Gc =; h: wall |  |  | Sr = | 100 | - | 400 | v. unfavourable
|  |  | d: Size ratio zone; f: Srz =; h: roof |  |  |  | Sr | > | 400 | extr. unfavourable
| jA used = | 1 | f: Srz =; h: wall
| Joint size jL = | 1 | a: (common value); d: Zone width vs. tunnel size; f: Tz > Dt?; g: -; h: roof
| Joint condition jC = | 1.75 | f: Tz > Wt?; g: -; h: wall |  | Classification of block size (in m3):
| Block shape b = | 36 | d: Limit of RMi: |  |  |  | Vb | > | 100 | extremely large
| Block volume Vb = | Vb=? | [11 empty] | Vb = | 30 | - | 100 | very large size | bar: a
| Block diameter Db = | Vb=? | a: m; d: Thickness of weakness zone Used if value of Tz is not given; g: 5; h: m |  |  | Vb = | 1 | - | 30 | large size
| Jointing parameter JP = | Vb=? | [11 empty] | Vb = | 0.03 | - | 1 | moderate size
| Massivity factor fs = | Vb=? | [11 empty] | Vb = | 0.001 | - | 0.03 | small size
| Interlocking IL = | 1 | f: NOTE: blue values and blue text can be adjusted |  |  | Vb = | 1e-05 | - | 0.001 | very small size
| Rockmass index RMi = | ? | [12 empty] | Vb | ≤ | 1e-05 | extremely small
|  | Value | a: Comment
Tunnel span Dt = | Dt = | 10 | a: assumed (no input given)
Wall height Wt = | Wt = | 4 | a: assumed (no input given)
Ground water GW = | GW = | 1 | a: (common value)
Stress level | SL = | 1 | a: (common value)
| SLwall = |  | a: adjusted for walls > 10m
Number of joint sets | Nj = | 6 | a: from block size
from input value
from input value
| Nj used = | 6
Joint orientation | Co = | 1 | a: roof
| Co = | 1 | a: wall
Ground condition | Gcroof = | ?
| Gcwall = | ?
Size ratio | Sr roof = | ? | a: extr. unfavourable
| Sr wall = | ? | a: extr. unfavourable
Deformation modulus Em |  | ? | a: GPa (new eq. RMi)
Deformation modulus Em |  | ? | a: GPa (old eq. RMi )
| Em (max) | 20 | a: GPa (Em = 0.2*sc)
Joint conditions
A. Palmström 09-2012

## Parameter tables
Correlations of the input parameters to Q, RMR and RMi | [17 empty] | 2221
Common values are shown in the green cells
NOTE: blue values can be adjusted
A | ROCKS |  |  |  |  | input | RMR1989 |  | Q |  | RMi
A1 | Uniaxial compressive strength (UCS or sc) of intact rock | [5 empty] | A1 = |  | - |  | sc =
| Soil |  | sc (MPa) | < | 1 | a | 0 |  | Not included, except in Qc = Q x sc /100 |  | 0.5 |  |  | Input rating of UCS (A1) to RMR is automatically calculated from the UCS value given
| Rock | Very low strength | 1 | - | 5 | b | 1 |  |  |  | 3
|  | Low strength | 5 | - | 25 | c | 2 |  |  |  | 15
|  | Moderate strength | 25 | - | 50 | d | 4 |  |  |  | 37.5
|  | Medium strength | 50 | - | 75 | e | 7 |  |  |  | 62.5
|  |  | 75 | - | 100 | f | 7 |  |  |  | 87.5
|  | High strength | 100 |  | 150 | g | 12 |  |  |  | 125
|  |  | 150 |  | 250 | h | 12 |  |  |  | 200
|  | Very high strength | sc (MPa) | > | 250 | i | 15 |  |  |  | 300
A2 | Rock weathering
| Unweathered / fresh | No visible signs of weathering. Rock fresh, crystals bright. Few discontinuities may show slight staining. | [11 empty] | The degree of weathering is used as information on the rock condition. Rocks in or near the terrain surface show often some weathering
| Slightly weathered | Penetrative weathering developed on open disco¬ntinuity surfaces but only slight weathering of rock material. Discontinuities are discoloured and discoloration can extend into rock up to a few mm from discontinuity surface.
| Moderately weathered | Slight discoloration extends through the greater part of the rock mass. The rock is not friable (except in the case of poorly cemented sedimentary rocks). Discontinuities are stained and/or contain a filling of altered materials.
| Highly weathered | Weathering extends throughout rock mass and the rock material is partly friable. Rock has no lustre. All material except quartz is discoloured. Rock can be excavated with geologist's pick.
| Completely weathered | Rock is totally discoloured and decomposed and in a friable condition with only fragments of the rock texture and structure preserved. The external appearance is that of a soil.
| Residual soil | Soil material with complete disintegration of texture, structure and mineralogy of the parent rock.
B | DEGREE OF JOINTING |  |  |  |  | input | RMR1989 |  | Q |  | RMi
B1 | Rock quality designation (RQD) | [5 empty] | A2 = |  | RQD = |  | -
| Very poor |  | RQD | < | 10 | a | 5 |  | 10 |  | Not included |  |  | Input rating of RQD (A2) to RMR is automatically calculated from input or calculation of RQD
|  |  | 10 | - | 25 | b | 5 |  | 17
| Poor |  | 25 | - | 40 | c | 8 |  | 30
|  |  | 40 | - | 50 | d | 8 |  | 45
| Fair |  | 50 | - | 60 | e | 13 |  | 55
|  |  | 60 | - | 75 | f | 13 |  | 65
| Good |  | 75 |  | 90 | g | 17 |  | 80
| Very good |  | 90 | - | 100 | h | 20 |  | 95
|  |  | 100 |  |  | i | 20 |  | 100
A crude value of RQD may be found from RQD = 110-4.5Jv (Jv is the volumetric joint count)
B2 | Block volume (Vb) | [5 empty] | - |  | - |  | Vb (in m3) =
| Extremely small | in cm3 |  | < | 1 | a | Not included |  | Not included |  | 5e-07 |  |  | RQD and joint spacing (Sa) will be calculated from Vb if only input of Vb is given.
|  |  | 1 | - | 100 | b |  |  |  |  | 5.05e-05
| Very small | in cm3 | 100 | - | 1000 | c |  |  |  |  | 0.00055
| Small | in dm3 | 1 | - | 15 | d |  |  |  |  | 0.008
| Medium | in dm3 | 15 | - | 125 | e |  |  |  |  | 0.07
| Large | in m3 | 0.125 | - | 1 | f |  |  |  |  | 0.5
| Very large | in m3 | 1 | - | 8 | g |  |  |  |  | 5
| Extremely large | in m3 | 8 | - | 50 | h |  |  |  |  | 30
| Exceptionally large | in m3 |  | > | 50 | i |  |  |  |  | 100
Vb may be calculated from Vb = b*Jv-3; A crude value of Vb may be found from 36*Jv-3 (b = block shape factor)
B3 | Volumetric joint count (Jv) Average value | [5 empty] | - |  | - |  | -
| Extremely dense | 90 |  | > | 60 | a | Not included |  | Not included |  | Not included |  |  | Values of RQD and Vb will automatically be calculated if only input of Jv is given.
| Very high | 52.5 | 60 | - | 45 | b
|  | 37.5 | 45 | - | 30 | c
| Medium | 25 | 30 | - | 20 | d
|  | 15 | 20 | - | 10 | e
| Low | 7.5 | 10 | - | 5 | f
|  | 4 | 5 | - | 3 | g
| Very low | 2 | 3 | - | 1 | h
| Extremely low | 0.5 |  | < | 1 | i
Input for Jv may be used instead of Vb and/or RQD
B4 | Joint spacing1) | [5 empty] | A3 = |  | - |  | -
| Very large spacing |  | Spacing (m) | > | 2 | a | 20 |  | Not included |  | Not included |  |  | When value for joint spacing (B4) is not given, it is automatically calculated from the block diameter (Db)
| Large spacing |  | 0.6 | - | 2 | b | 15
| Moderate spacing |  | 0.2 | - | 0.6 | c | 10
| Small spacing |  | 0.06 | - | 0.2 | d | 8
| Very small spacing |  |  | < | 0.06 | e | 5
1) Where more than one joint set occurs, the rating for the smallest spacing should be applied
C | JOINTING PATTERN |  |  |  |  | input | RMR1989 |  | Q |  | RMi
C1 | Block shape |  |  |  | Ratio largest side/smallest side |  | - |  | - |  | b = | bused =
| Cubical blocks (or compact blocks) |  | 1 - 2 |  |  | a | Not included |  | Not included |  | 27-32 | 27
| Slightly long or flat blocks |  | 2 - 5 |  |  | b |  |  |  |  | 32-50 | 36
| Moderately long or flat |  | 5 - 12 |  |  | c |  |  |  |  | 50-100 | 75
| Very long or flat blocks |  | 12 - 70 |  |  | d |  |  |  |  | 100-500 | 250
| Extremely long or flat blocks |  | > 70 |  |  | e |  |  |  |  | >500 | 750 |  | Estimated Jn, based on Vb, when input for C2 is not given
C2 | Joint sets | [5 empty] | - |  | Jn = |  | Nj = |  |  | BLOCK VOLUME (Vb) in m³ |  |  | Number of JOINT SETS used
| No or few joints |  |  |  |  | a | Not included |  | 0.75 |  | 6 |  |  | 15 | m³ or larger |  | No or few joints
| 1 joint set |  |  |  |  | b |  |  | 2 |  | 3 |  |  | 5 | - | 15 | 1 joint set
| 1 joint set + random joints |  |  |  |  | c |  |  | 3 |  | 2 |  |  | 1 | - | 5 | 1 joint set + random joints
| 2 joint sets |  |  |  |  | d |  |  | 4 |  | 1.5 |  |  | 0.1 | - | 1 | 2 joint sets
| 2 joint sets + random joints |  |  |  |  | e |  |  | 6 |  | 1.2 |  |  | 0.01 | - | 0.1 | 2 joint sets + random joints
| 3 joint sets |  |  |  |  | f |  |  | 9 |  | 1 |  |  | 0.001 | - | 0.01 | 3 joint sets
| 3 joint sets + random joints |  |  |  |  | g |  |  | 12 |  | 0.85 |  |  | 0.0001 | - | 0.001 | 3 joint sets + random joints
| 4 joint sets or more; heavily jointed |  |  |  |  | h |  |  | 15 |  | 0.6 |  |  | 1e-05 | - | 0.0001 | 4 joint sets or more; heavily jointed
| Crushed, earth-like |  |  |  |  | i |  |  | 20 |  | 0.5 |  |  | TERM |  | In one WALL | [5 empty] | In opposite WALL | [5 empty] | In ROOF
C3, C4 | Orientation of main joint set (C3 in roof; C4 in walls) | [5 empty] | B = |  | - |  | Co = |  |  |  |  | strike |  |  | dip |  |  | strike |  |  | dip |  |  | strike | dip
| Very favourable |  |  |  |  | a | 0 |  | Not included |  | 1 |  |  | Very favourable |  |  | > | 70 | all |  |  |  | > | 70 | all |  |  | all strikes |  | > | 60
| Favourable |  |  |  |  | b | -2 |  |  |  | 1 |  |  | Favourable |  |  | < | 20 |  | < | 20 | 0 | < | 20 | all |  |  |  | 45 | - | 60
| Fair |  |  |  |  | c | -5 |  |  |  | 1.5 |  |  | Fair |  |  | < | 20 | 20 | - | 45 |  | < | 20 |  | ≤ | 60 |  | 30 | - | 45
| Unfavourable |  |  |  |  | d | -10 |  |  |  | 2 |  |  |  |  | 20 | - | 70 |  | < | 45 | 20 | - | 70 | all
| Very unfavourable |  |  |  |  | e | -12 |  |  |  | 3 |  |  | Unfavourable |  | 20 | - | 70 | 45 | - | 90 |  | < | 20 | 0 | > | 60 |  | 15 | - | 30
[14 empty] | Very unfavourable |  |  | < | 20 | 45 | - | 90 |  | - |  |  | - |  |  |  | < | 15
D | JOINT CHARACTERISTICS |  |  |  |  | input | RMR1989 |  | Q1) |  | RMi
D1 | Joint wall smoothness (small scale roughness) (called 'roughness' in the RMR) | [5 empty] | A4c = |  | (js =) |  | js =
| Very rough or interlocking |  |  |  |  | a | 6 |  | 2 |  | 2
| Rough or irregular |  |  |  |  | b | 5 |  | 1.5 |  | 1.5
| Slightly rough |  |  |  |  | c | 3 |  | 1.25 |  | 1.25
| Smooth |  |  |  |  | d | 1 |  | 1 |  | 1
| Polished |  |  |  |  | e | 0 |  | 0.75 |  | 0.75
| Slickensided |  |  |  |  | f | 0 |  | 0.5 |  | 0.5
| For filled joints |  |  |  |  | g | 0 |  | 1 |  | 1
D2 | Joint plane undulation or waviness (large scale roughness) | [5 empty] | - |  | (jw =) |  | jw =
| Discontinuous joints |  |  |  |  | a | Not included |  | 4 |  | 4
| Strongly undulating |  |  |  |  | b |  |  | 2.5 |  | 2.5
| Moderately undulating |  |  |  |  | c |  |  | 2 |  | 2
| Slightly undulating |  |  |  |  | d |  |  | 1.4 |  | 1.4
| Planar |  |  |  |  | e |  |  | 1 |  | 1
| For filled joints |  |  |  |  | g |  |  | 1 |  | 1
| 1) Jr is found from: js x jw |  |  |  | Note: jR = Jr = js x jw = 1 for filled joints
D3 | Joint condition or alteration | [5 empty] | A4e = |  | Ja = |  | jA =
| Healed or welded joints |  |  |  |  | a | 6 |  | 0.75 |  | 0.75
| Unweathered, fresh joint walls //no filling |  |  |  |  | b | 6 |  | 1 |  | 1
| Slightly altered joint walls (coloured, stained) |  |  |  |  | c | 5 |  | 2 |  | 2
| Altererd joint wall (no loose material) |  |  |  |  | d | 3 |  | 4 |  | 4
| Highly altered wall / Coating of friction materials (silt, sand, etc.) |  |  |  |  | e | 1 |  | 3 |  | 3 |  |  | Range of Ja and jA given in the Q and in the RMi systems
| Decomposed / Coating of cohesive materials (clay, chlorite, etc.) |  |  |  |  | f | 0 |  | 4 |  | 4
| For filled joints → | [5 empty] | A4d = |  | wall contact *) | no wall contact **) | jA = |  |  | wall contact or t < ca. 5mm |  | no wall contact or t > ca. 5mm
|  |  | (t = joint thickness) |  |  |  | t < 5mm | t > 5mm |  |  | t < ca. 5mm | t > ca. 5mm
| Friction materials (silt, sand, etc.) |  |  |  |  | h // i | 5 | 2 | 4 | 8 | 4 | 8 | <-- | 4 |  | 8
| Hard, cohesive materials (clay, talc, chlorite) |  |  |  |  | j // k | 4 | 2 | 6 | 8 | 6 | 8 | <-- | 6 |  | 5 - 10
| Soft, cohesive materials (soft clay) |  |  |  |  | l // m | 2 | 0 | 8 | 12 | 8 | 12 | <-- | 8 |  | 12
| Swelling clay materials |  |  |  |  | n // o | 0 | 0 | 10 | 18 | 10 | 18 | <-- | 8 - 12 |  | 13 - 20
*) Wall contact before 10cm shear; **) No wall contact when sheared;
Note: Q and RMi apply a combination of joint weathering and infilling, while RMR has input of both weathering and infilling
D4 | Joint length | [5 empty] | A4a = |  | - |  | jL =
| Crack (irregular break) |  | Length < ~0.3m |  |  | a | 8 |  | Not included |  | 5
| Parting (very short, thin joint) |  | < 1m |  |  | b | 6 |  |  |  | 3
| Very short joint |  | 0.3 – 1m |  |  | c |  |  |  |  | 2
| Short joint |  | 1 – 3m |  |  | d | 4 |  |  |  | 1.5
| Medium joint |  | 3 – 10m |  |  | e | 2 |  |  |  | 1
| Long joint |  | 10 – 30m 1) |  |  | f | 1 |  |  |  | 0.75
| Filled joint, or seam |  | > 10m 2) |  |  | g | 0 |  |  |  | 0.5
"Crack" has been introduced in this spreadsheet; 1) Length 10 – 20 m is applied in the RMR; 2) Used in cases where most joints in the location are filled
D5 | Joint separation or aperture (e) | [5 empty] | A4b = |  | - |  | -
| Closed |  |  |  | (used for 'Healeled or welded joints' ) | - | 6 |  | Not included |  | Partly included in 'Interlocking of rockmass structure'
| Very tight | A < 0.1mm |  |  |  | a | 5
| Tight | 0.1 – 1mm |  |  |  | b | 4
| Open | 1 - 5mm |  |  |  | c | 1
| Very open | > 5mm |  |  |  | d | 0
E | INTERLOCKING OF ROCKMASS STRUCTURE |  |  |  |  | input | RMR1989 |  | Q |  | RMi
| Compactness of rockmass | [5 empty] | - |  | - |  | IL =
| Very tight structure | Undisturbed rock mass, well interlocked |  |  |  | a | Partly included in 'Joint separation' factor |  | Not included |  | 1.3 |  |  | The rating values for 'IL' are based on principles in the GSI system
| Tight structure | Undisturbed rock mass with some joint sets |  |  |  | b |  |  |  |  | 1
| Disturbed / open | Folded / faulted with angular blocks |  |  |  | c |  |  |  |  | 0.8
| Poorly interlocked | Broken with angular and rounded blocks |  |  |  | d |  |  |  |  | 0.5
NOTE: Interlocking has been introduced in this spreadsheet based on its effects presented in the GSI system
F | GROUND WATER |  |  |  |  | input | RMR1989 |  | Q |  | RMi
| Inflow of water to tunnel and/or |  | water pressure (pw)1) |  |  |  | A5 = |  | Jw = |  | GW = |  |  | For RMi:
| Dry / above GWL | no water inflow 2) | pw < 1 kg/cm² |  |  | a | 15 |  | 1 |  | 1 |  | <-- | when the ground water has minor influence on stability
| Damp | inflow < 10 litres/min |  |  |  | b | 10
| Wet | 10 - 25 litres/min | 1 - 2.5 kg/cm² |  |  | c | 7 |  | 0.66
| Dripping | 25 - 125 litres/min | 2.5 - 10 kg/cm² |  |  | d | 4 |  | 0.5 |  | 2.5 |  | <-- | when the ground water has some influence on stability
| Gushing /outwashing | inflow > 125 litres/min |  |  |  | e | 0 |  | 0.3 |  | 5 |  | <-- | when the ground water has significant influence on stability
| Flowing, decaying |  | pw > 10 kg/cm² |  |  | f |  |  | 0.15 |  | Outside limit of RMi |  | <-- | 0.1 - 0.2 | Jw in Q system
| Inburst / Heavily flowing, without noticeable decay |  |  |  |  | g | Outside limit of RMR |  | 0.08 |  |  |  | <-- | 0.05 - 1
NOTE! GW is related to groundwater influence on rockmass stability. 1) Water pressure used in Q-system; 2) Inflow per 10m tunnel as used in RMR
Adjustment used for influence of high stresses in walls
G | ROCK STRESSES (stresses around tunnel) |  |  |  |  | input | RMR1989 |  | Q |  | RMi |  |  | Range of SRF in Q system
G1 | Stress level; stresses below rockmass strength | [5 empty] | - |  | SRF = |  | SL = |  |  |  |  | For wall height (Ht)
| Stresses below rock mass strength (sq < scm) | Very low stress level (in portals) /At surface |  |  |  | a | Not included |  | 2.5 |  | 0.1 |  |  | 1 - 2.5 |  | Ht < 10m | Ht = 10 -20m | Ht > 20m
|  | Low stress level |  |  |  | b |  |  |  |  | 0.5
|  | Medium stress level |  |  |  | c |  |  | 1 |  | 1 |  |  | 1
|  | High stress level |  |  |  | d |  |  | 0.67 |  | 1.5 |  |  | 0.5 - 2 |  | 0.5 | 1 | 2 | = SRF
G2 | Overstressing; stresses exceed rockmass strength | [5 empty] | - |  | SRF = |  | Cg = RMi /sq ≈ |  |  |  |  | 2 | 1 | 0.5 | = SL
| Overstressing (sq > scm) in massive, brittle rock | Moderate slabbing | after >1 hr |  |  | e | Not included |  | 25 |  | 0.75 |  |  | 5 - 50
|  | Slabbing and rock burst | after few minutes |  |  | f |  |  | 100 |  | 0.4 |  |  | 50 - 200
|  | Heavy rock burst |  |  |  | g |  |  | 300 |  | 0.15 |  |  | 200 - 400
| Overstressing in deformable rock mass |  | Mild squeezing |  |  | h |  |  | 10 |  | 0.75 |  |  | 5 - 10
|  |  | Heavy squeezing |  |  | i |  |  | 20 |  | 0.5 |  |  | 10 - 20
Cg = competency of ground; sq = tangential stresses around the opening; scm ≈ RMi = compressive strength of rock mass
H | WEAKNESS ZONES *) |  |  |  |  | input | RMR1989 |  | Q |  | RMi
H1 | Type of weakness zone | [5 empty] | - |  | SRF = |  | -
| Multiple, complex weakness zones |  | any depth |  |  | j | Weakness zones and shears are not explicitly included in RMR |  | 10 |  | Type of weakness zones and shears are not explicitly included in RMi
| Single weakness zone with clay |  | depth < 50m |  |  | k |  |  | 5
|  |  | depth > 50m |  |  | l |  |  | 2.5
| Multiple clayfree shear zones |  | any depth |  |  | m |  |  | 7.5
| Single shear zone |  | depth < 50m |  |  | n |  |  | 5
|  |  | depth > 50m |  |  | o |  |  | 2.5
| Loose, open crushed zones |  | any depth |  |  | p |  |  | 5
| Heavily jointed ("sugar cube") |  | any depth |  |  | q |  |  | 5
H2 | Size of the zone |  | thickness (m) |  |  |  | - |  | - |  | Tz = |  |  | Classification of joint or zone orientations (for strikes 0 - 90o)
| Thickness or width of the zone (Tz) | very small |  | < | 0.3 | a | Not included |  | Not included |  | 0.15 |  |  | TERM |  | In one WALL | [5 empty] | In opposite WALL | [5 empty] | In ROOF
|  | small | 0.3 | - | 1 | b |  |  |  |  | 0.65
|  | moderate | 1 | - | 3 | c |  |  |  |  | 2
|  | large | 3 | - | 10 | d |  |  |  |  | 6.5
|  | very large |  | > | 10 | e |  |  |  |  | 20
|  | Estimated or measured | [8 empty] | use value given
H3, H4 | Orientation of zone related to excavation (H3 in roof; H4 in walls) | [5 empty] | - |  | - |  | Coz = |  |  |  |  | strike ( o) |  |  | dip ( o) |  |  | strike ( o) |  |  | dip ( o) |  |  | strike | dip ( o)
| Very favourable |  |  |  |  | a | Not included |  | Not included |  | 1 |  |  | Very favourable |  |  | > | 70 | all |  |  |  | > | 70 | all |  |  | all strikes |  | > | 60
| Favourable |  |  |  |  | b |  |  |  |  | 1 |  |  | Favourable |  |  | < | 20 |  | < | 20 |  | < | 20 |  | < | 20 |  | 45 | - | 60
| Fair |  |  |  |  | c |  |  |  |  | 1.5 |  |  | Fair |  |  | < | 20 | 20 | - | 45 |  | < | 20 |  | ≤ | 60 |  | 30 | - | 45
| Unfavourable |  |  |  |  | d |  |  |  |  | 2 |  |  |  |  | 20 | - | 70 |  | < | 45 | 20 | - | 70 | all
| Very unfavourable |  |  |  |  | e |  |  |  |  | 3 |  |  | Unfavourable |  | 20 | - | 70 | 45 | - | 90 |  | < | 20 |  | > | 60 |  | 15 | - | 30
| *) Most weakness zones should be especially evaluated, together with the use of engineering judgement | [12 empty] | Very unfavourable |  |  | < | 20 | 45 | - | 90 |  | - |  |  | - |  |  |  | < | 15
What is favourable or unfavourable orientation?
[18 empty] | Input of strike and dip: |  |  | Answer:
[10 empty] | NOTE: blue values can be adjusted | [6 empty] | Strike (o) = | 50 |  |  |  | Favourable | in roof
[17 empty] | Dip (o) = | 60 |  |  |  | Unfavourable | in one wall
[22 empty] | Fair | in the opposite wall
NOTE: Strike and dip are related to the tunnel direction

## Q-support
Q support chart for drill & blast tunnels | Note that NGI has revised this support graph (for thicknesses 5cm and 6 cm of shotcrete and 2.5m bolt spacings in shotcreted area)

## RMR-support
The RMR support table (for drill & blast tunnels with 10m span)
Ground class | Excavation (drill and blast) | Rock support
|  | Rock bolts | Shotcrete | Steel sets
(20 mm diam., fully bonded)
1.Very good rock | Full face: | Generally no support required except for occasional spot bolting
RMR: 81-100 | 3m advance
2. Good rock | Full face: | Locally bolts in crown, 3m long, spaced 2.5m with occasional wire mesh | 50mm in crown where required | None
RMR: 61-80 | 1.0 - 1.5m advance;
Complete support 20 m from face
3. Fair rock | Top heading and bench: | Systematic bolts 4m long, spaced 1.5 - 2m in crown and walls with wire mesh in crown | 50 - 100mm in crown, and 30mm in sides | None
RMR: 41-60 | 1.5 - 3m advance in top heading;
Commence support after each blast;
Commence support 10 m from face
4. Poor rock | Top heading and bench: | Systematic bolts 4 - 5m long, spaced 1 - 1.5m in crown and walls with wire mesh | 100 - 150mm in crown and 100mm in sides | Light ribs spaced 1.5m where required
RMR: 21-40 | 1.0 - 1.5m advance in top heading;
Install support concurrently with excavation - 10 m from face
5. Very poor rock | Multiple drifts: | Systematic bolts 5 - 6m long, spaced 1 - 1.5m in crown and walls with wire mesh. Bolt invert | 150 - 200mm in crown, 150mm in sides, and 50mm on face | Medium to heavy ribs spaced 0.75m with steel lagging and forepoling if required. Close invert
RMR < 21 | 0.5 - 1.5m advance in top heading;
Install support concurrently with excavation; shotcrete as soon as possible after blasting

## RMi-support
The RMi rock support chart for jointed rock and weakness zones for drill & blast tunnels | The RMi rock support chart for overstressed rock for drill & blast tunnels