## Field-obs
GEO-OBSERVATIONS |  |  | Project: |  |  |  | Locality: |  |  | Observer:
(write text in green cells) |  |  | FIELD OBSERVATIONS and/or MEASUREMENTS | [5 empty] | Date:
Locality | Type of locality |  | outcrop | cutting | in tunnel | Loc. size (m2) = |  | Orientations of main joint sets
| Description / weathering |  |  |  |  | Photo : |  | strike (o) | dip (o) | dip direction | spacing (m)
Rock | Type of rock and description |  |  |  |  | Rock sample :
Clay sample :
| Rock weathering or alteration | fW | none / fresh | slight | moderate | high | complete
|  |  | a | b | c | d | e
| Rock strength | UCS | < 1MPa | 1 - 5 MPa | 5 - 25MPa | 25 - 50MPa | 50 - 75MPa | 75 - 100MPa | 100-150MPa | 150 - 250MPa | > 250MPa
|  |  | a | b | c | d | e | f | g | h | i
Degree of jointing | RQD | RQD | < 10 | 10 - 25 | 25 - 40 | 40 - 50 | 50 - 60 | 60 - 75 | 75 - 90 | 90 - 100 | 100
|  |  | a | b | c | d | e | f | g | h | i
| Block volume | Vb | < 1cm3 | 1 - 100cm3 | 0.1 - 1dm3 | 1 - 15dm3 | 15 - 125dm3 | 0.125- 1m3 | 1 - 8m3 | 8 - 50m3 | > 50m3
|  |  | a | b | c | d | e | f | g | h | i
( fill in for RQD and/or Vb and/or Jv ) | Vol. joint count | Jv | > 60 | 60 - 45 | 45 - 30 | 30 - 20 | 20 - 10 | 10 - 5 | 5 - 3 | 3 - 1 | < 1
| (joints/m3) |  | a | b | c | d | e | f | g | h | i
| Joint spacing | Sa | > 2 m | 0.6-2m | 0.2 - 0.6 m | 0.06 - 0.2m | < 0.06m | (This is the smallest joint spacing, often the main joint set)
|  |  | a | b | c | d | e
Number of joint sets |  | Jn | random joints only | 1 joint set | 1 set + random | 2 joint sets | 2 sets + random | 3 joint sets | 3 sets + random | 4 joint sets | crushed
(in area ca. 5m x tunnel span) |  |  | a | b | c | d | e | f | g | h | i
Orientation of main joint set |  | Co | very favourable | favourable | fair | unfavourable | very unfavour. |  |  | Strike/dip (o) of main joint set →
(related to tunnel) |  |  | a | b | c | d | e |  | (related to tunnel axis)
Joint roughness | Joint smoothness | js | very rough | rough | slightly rough | smooth | polished | slickensided | filled joint (seam) |  | (Jr = jw x js)
|  |  | a | b | c | d | e | f | g
| Joint planarity | jw | discontinuous | strongly undul. | mod. undul. | slightly undul. | planar | filled joint (seam)
(Jr) |  |  | a | b | c | d | e | f
Joint condition | A. Joint without filling | Ja | healed | fresh | slightly weath. | weathered | sand/silt coat. | clay coating | Direction(o) → of tunnel or cavern
|  |  | a | b | c | d | e | f
(fill in for A. or for B.) | B. Joint with filling |  | sand /silt | hard clay | soft clay | swelling clay | filling > 5mm → | sand /silt | hard clay | soft clay | swelling clay
|  | filling < 5mm → | h | j | l | n |  | i | k | m | o
Joint charac-teristics | Type of joints (joint length) | jL | crack | fissure | very short joint | short joint (1-3m) | mod. joint (3-10m) | long joint | seam (filled joint)
|  |  | a | b | c | d | e | f | g
| Joint separarion | e | < 0.1mm | 0.1 - 1mm | 1 - 5mm | 5 - 25mm | Interlocking ( IL ) → | very tight | tight | disturbed | v. poor interlock
|  |  | a | b | c | d |  | a | b | c | d
Groundwater conditions |  | Jw | dry / above GWL | damp | wet | dripping | gushing | flowing | inburst
|  |  | a | b | c | d | e | f | g
Stress level or stress type |  | SRF | at surface | low stress | moderate stress | high stress | slight burst | mod. burst | strong burst | mild squeeze | high squeeze
|  |  | a | b | c | d | e | f | g | h | i
Weakness zone | Type of zone |  | complex zone | clayzone <50m | clayzone >50m | freq. shears | simple <50m | simple >50m | crushed zone
|  |  | j | k | l | m | n | o | p
| Orientation of zone | Coz | very favourable | favourable | fair | unfavourable | very unfavour. | Strike/dip (o) of zone → |  | related to N | related to tunnel
|  |  | a | b | c | d | e
| Size (thickness) of zone | Tz | very small | small 0.3-1m | moderate 1-3m | large 3-10m | v. large >10m |  | Thickness (m) of zone →
|  |  | a | b | c | d | e
Zone description
Mark structure type → |  |  | i | ii | iii | iv | v | vi | vii | viii
Rockmass structures