## SUPPORT ESTIMATE
RMi Rock Support Method for estimates in underground openings | [6 empty] | HINTS WHEN USING THE RMi ROCK SUPPORT SPREADSHEET, version 3.1 |  |  |  | password: RMi-3.1
for experienced users
|  |  | INPUT PARAMETER DATA | Project: |  |  |  | The necessary input parameters for RMi rock support estimate are given to the left.
Tunnel span Dt = |  | m |  | fill values in all yellow cells and one grey cell | Tunnel: |  |  | All yellow cells must be filled. Where knowledge on other parameters is available
Wall height Wt = |  | m | (for circular tunnels: use Dt and Wt = 0.6 of tunnel diam.) |  | Location: |  |  | or can be estimated, fill in values also in those (white) cells.
Roof inclination |  | o | (horizontal roof is used, when not filled) |  | Rock(s): |  |  | Common values will be automatically used for white input cells with no value.
Tunnel shape: |  | (1 = horse-shoe; 2 = square; 3 = circular; 4 = high horse-shoe) |  |  |  | #VALUE! |  | When possible stress problems may occur, value must be given inone of the grey cells.
Compressive strength of intact rock (MPa) |  |  |  |  | sc = |  | <--- Some common strength values for rocks are given in Table 5 in the 'Info Tables' sheet
Rock behaviour (competent or incompetent) |  |  |  |  | (1 = brittle; 2 = ductile or deformable) |  | #VALUE! | #VALUE!
Joint roughness |  |  |  |  | (1 = smooth & planar; 2 = smooth & undulating; 1.5 = rough & planar; 3 = rough & undul.) jR = |  | <--- See detailed ratings of jR in Table 1 in the 'Info tables' sheet
Joint alteration |  |  |  |  | (1 = fresh; 2 = sand coating; 4 = clay coating; 8 = clay filling) jA = |  | <--- See detailed ratings of jA in Table 2 in the 'Info tables' sheet
Joint size **) |  |  |  |  | (2 = short (0.1-1m); 1 = medium (1-10m); 0.75 = long (10-30m); 0.5 = very long) jL = |  | <--- See detailed ratings of jL in Table 3 in the 'Info tables' sheet
Number of joint sets |  |  |  |  | (1 = one set; 1.5 = one set + random; 2 = two sets; 2.5 = two sets + random; etc.) nj = |  | <--- See detailed ratings of nj in Table 4 in the 'Info tables' sheet
Block volume (m3 ) |  |  |  | (Note the input in m3 ) | Vb =
Block shape factor |  |  |  |  | (27 = cubical; 36 = slightly long or flat; 75 = long or flat; 250 = very long or flat) b = |  | <---See detailed ratings of b in Table 6 in the 'Info tables' sheet
Orientation of main joint set (or of zone) in roof *) |  |  |  |  | Co or Coz = |  | <---See detailed ratings of Co in Table 4 in the 'Info tables' sheet
Orientation of main joint set (or of zone) in wall *) |  |  |  |  | Co or Coz = |  | #VALUE!
Thickness or width of weakness zone (m) |  |  |  | (to be used for 1 - 20m wide zones) | Tz =
Occurrence of a seam (filled joint) < 1 m thick (m) |  |  |  | (to be used for < 1m thick seams) | Ts = |  | <---- Input of a seam here can be used when it is not already represented in jA
Orientation of the seam in roof *) |  |  |  |  | CoS =
Orientation of the seam in wall *) |  |  |  |  | CoS = |  | <---See detailed ratings of Cos in Table 4 in the 'Info tables' sheet
Measured or estimated vertical stress (MPa) |  |  |  |  | sc = |  | <--- Value must be given only in ONE of the grey cells |  |  | INTERIM CALCULATIONS
Relevant overburden (m) |  |  |  |  | H = |  | #VALUE! |  |  | jR = | 1.75
Ratio k = horizontal stress/vertical stress |  |  |  |  | k = |  | #VALUE! |  |  | jA = | 1
Ground water |  |  |  |  | (1 = little or no influence on stability; 2 = moderate influence; 5 = major influence) GW = |  | <---See detailed description of GW in Table 4 in the 'Info tables' sheet |  |  | jL = | 1
*) 1 = favourable; 1.5 = fair; 2 = unfavourable; 3 = very unfavourable |  |  |  |  | **) for discontinuous joints: double the ratings shown |  |  | Water may sometimes reduce the stability; for example, where |  | jC = | 1.75
RMI = | input? | [6 empty] | unfavourable joint orientations occur and high water pressure can build up, |  | JP = | Vb=?
ESTIMATED ROCK SUPPORT |  |  |  | In blocky ground |  | #VALUE! |  | and in tunnels where water inflow can soften clay-containing joints if they occur. |  | b = | 36
|  | Roof support |  |  | Type of ground in roof = | #VALUE! |  |  |  | Db = | Vb=?
|  | Only rock bolts |  |  | #VALUE! | #VALUE! |  |  |  | fs = | Vb=?
|  | Rock bolts combined with shotcrete |  |  | #VALUE! | #VALUE! | #VALUE! | You may better check the rock support estimated here, using the RMi rock |  | RMi = | input?
#VALUE! |  | Sprayed concrete; average thickness |  |  |  | #VALUE! |  | support charts (See this sheet) and values for the support parameters Gc |  | CFroof = |  | cont.
#VALUE! |  | Fibre reinforcement recommended? |  |  | #VALUE! | #VALUE! |  | and Sr used in the discontinuous chart (or Cg in the continuous chart) |  | CFwall = |  | cont.
blocky ground |  | Special designed support |  |  | #VALUE! | #VALUE! |  |  |  |  | (CF = continuity factor)
[6 empty] | #VALUE! |  |  |  | For discontinuous ground
|  | Wall support (for vertical walls) |  |  | Type of ground in walls = | #VALUE! |  | #VALUE! |  | GW = | 1
|  | Only rock bolts |  |  | #VALUE! | #VALUE! |  | #VALUE! |  | SL = | 1
|  | Rock bolts combined with shotcrete |  |  | #VALUE! | #VALUE! |  | #VALUE! |  | Nj = | 1
#VALUE! |  | Sprayed concrete; average thickness |  |  |  | #VALUE! |  | #VALUE! |  | Co = | 1.5 | roof
#VALUE! |  | Fibre reinforcement recommended? |  |  | #VALUE! | #VALUE! | Value must be given for stresses or overburden | #VALUE! |  | Co = | 1.5 | wall
#VALUE! |  | Special designed support |  |  | #VALUE! | #VALUE! |  | #VALUE! |  | CoS = | 1 | roof
[6 empty] | #VALUE! |  | #VALUE! |  | CoS = | 1 | wall
[6 empty] | #VALUE! |  | #VALUE! |  | C = | 1 | roof
|  |  |  | In continuous ground |  | #VALUE! |  | #VALUE! |  | Gc =
|  | Roof support |  |  | Type of ground in roof = | #VALUE! |  | #VALUE! |  | Gcroof =
[5 empty] | #VALUE! | #VALUE! |  | #VALUE! |  | Gcwall =
|  | Only rock bolts |  |  | #VALUE! | #VALUE! |  | #VALUE! |  | Sr roof =
|  | Rock bolts combined; bolt spacing |  |  | #VALUE! | #VALUE! |  | #VALUE! |  | Sr wall =
PERMANENT |  | Shotcrete; average thickness |  |  | #VALUE! | #VALUE! |  | #VALUE! |  | Tz > Dt? | -
ROCK SUPPORT |  | Special designed support |  |  | #VALUE! | #VALUE! |  | #VALUE! |  | Tz > Wt? | -
| #VALUE! |  | #VALUE! |  |  | #VALUE! |  | The spreadsheet is only a help in the rock design process. It will not give |  | For continuous ground
in continuous |  | Wall support (for vertical walls) |  |  | Type of ground in walls = | #VALUE! |  | the right answer for all types of rock masses and ground conditions. |  | A = | 3.2 | roof
ground |  |  |  |  | #VALUE! | #VALUE! |  | Try to understand the geological setting and the actual site conditions |  | B = | 2.3 | wall
|  | Only rock bolts |  |  | #VALUE! | #VALUE! |  | when selecting the input parameter ratings. |  | k = | 1.5
|  | Rock bolts combined; bolt spacing |  |  | #VALUE! | #VALUE! |  | Do not forget to apply engineering and geological judgement to evaluate the values |  | sv =
|  | Shotcrete; average thickness |  |  | #VALUE! | #VALUE! |  | of the input parameters, as well as the behaviour of the ground in the tunnel |  | sh =
|  | Special designed support |  |  | #VALUE! | #VALUE! |  |  |  | sq = | overburden? | roof
| #VALUE! |  | #VALUE! |  |  | #VALUE! |  |  | Your own comments: | sq = | overburden? | wall
#VALUE! | [9 empty] | Cg = | ? | roof
#VALUE! |  |  |  |  | Reference: A. Palmström, www.rockmass.net, RMI support | version 3.1 2008.07.18 |  |  |  | Cg = | ? | wall
or

## Support charts
RMi = | input?
CFroof = |  | cont.
CFwall = |  | cont.
(CF = continuity factor)
For discontinuous ground
Gcroof =
Gcwall =
Sr roof =
Sr wall =
For continuous ground
Cg = | ? | roof
Cg = | ? | wall

## Parameter tables
TABLES WITH RATINGS AND VALUES OF SOME INPUT PARAMETERS TO RMi
[8 empty] | TABLE 5 |  | UNIAXIAL COMPRESSIVE STRENGTH AND THE mi FACTOR IN HOEK-BROWN FAILURE
TABLE 1 |  | THE JOINT ROUGHNESS FACTOR (jR) (the ratings of jR are similar to Jr in the Q-system) | [7 empty] | CRITERION FOR ROCK MASSES
| Small scale |  | Large scale waviness of joint plane | [7 empty] | Uniaxial | Rating of |  |  |  |  | Uniaxial | Rating of
| smoothness of |  | Planar | Slighty | Undulating | Strongly undulating | Stepped or Interlocking |  | ROCK TYPE |  | compressive | the factor |  |  | ROCK TYPE |  | compressive | the factor
| joint surface |  |  | undulating |  |  | (large scale) |  |  |  | strength (MPa) | mi |  |  |  |  | strength (MPa) | mi
Irregular or stepped (small scale) |  |  | 3 | 4.5 | 6 | 9 | 12 |  |  |  | low - average - high | (see notes) |  |  |  |  | low - average - high | (see notes)
Very rough |  |  | 2 | 3 | 4 | 6 | 8 | SEDIMENTARY ROCKS | Coal |  | 16 - 21- 26 |  |  | M E T A M O R P H I C R O C K S | Amphibolite |  | 75 - 125 - 250 | 31.2
Rough |  |  | 1.5 | 2 | 3 | 4.5 | 6 |  | Claystone |  | 2 - 5 - 10 | 3.4 |  |  | Amphibolitic gneiss |  | 95 - 160 - 230 | (31)
Smooth |  |  | 1 | 1.5 | 2 | 3 | 4 |  | Conglomerate |  | 70 - 85 - 100 | (20) |  |  | Augen gneiss |  | 95 - 160 - 230 | (30)
Polished or slickensided *) |  |  | 0.5 - 1 | 1 | 1.5 | 2 | 3 |  | Coral chalk |  | 3 - 10 - 18 | 7.2 |  |  | Black shale |  | 35 - 70 - 105
|  | For filled joints jR = 1 | [6 empty] | Dolomite |  | 60 - 100 - 300 | 10.1 |  |  | Garnet mica schist |  | 75 - 105 - 130
*) For slickensided joints the rating of jR depends on the presence and appearance of striations; the highest value is used for marked striations | [8 empty] | Limestone |  | 50 - 100 - 180 | 8.4 |  |  | Granite gneiss |  | 80 - 120 - 155 | (30)
[9 empty] | Mudstone |  | 45 - 95 - 145 |  |  |  | Granulite |  | 80 - 150 - 280
TABLE 2 |  | THE JOINT ALTERATION FACTOR (jA) (the ratings of jA are similar to Ja in the Q-system) | [6 empty] | Shale |  | 36 - 95 - 172 |  |  |  | Gneiss |  | 80 - 130 - 185 | 29.2
A. CONTACT BETWEEN THE TWO JOINT WALLS | [8 empty] | Sandstone |  | 75 - 120 - 160 | 18.8 |  |  | Gneiss granite |  | 65 - 105 - 140 | (30)
Joint wall character |  |  |  | Description |  |  | Rating of jA |  | Siltstone |  | 10 - 80 - 180 | 9.6 |  |  | Greenschist |  | 65 - 75 - 85
CLEAN JOINTS: |  | Healed or welded joints |  | Non-softening, impermeable filling (quartz, epidote, etc.) |  |  | 0.75 |  | Tuff |  | 3 - 25 - 150 |  |  |  | Greenstone |  | 120 - 170 - 280 | (20)
|  | Fresh joint walls |  | No coating or filling in joint, except from staining (rust) |  |  | 1 | IGNEOUS ROCKS | Andesite |  | 75 - 140 - 300 | 18.9 |  |  | Greywacke |  | 100 - 120 - 145
|  | Altered joint walls |  | One grade higher alteration than the rock in the block |  |  | 2 |  | Anorthosite |  | 40 - 125 - 210 |  |  |  | Marble |  | 60 - 130 - 230 | 9.3
|  |  |  | Two grades higher alteration than the rock in the block |  |  | 4 |  | Basalt |  | 100 - 165 - 355 | (17) |  |  | Mica gneiss |  | 55 - 80 - 100 | (30)
COATING OR |  | Friction materials |  | Materials of sand, silt calcite, etc. without content of clay |  |  | 3 |  | Diabase (dolerite) |  | 227 - 280 - 319 | 15.2 |  |  | Mica quartzite |  | 45 - 85 - 125 | (25)
THIN FILLING OF: |  | Cohesive materials |  | Materials of clay, chlorite, talc, etc. |  |  | 4 |  | Diorite |  | 100 - 140 - 190 | (27) |  |  | Mica schist |  | 20 - 80 - 170 | (15)
B. FILLED JOINTS WITH PARTLY OR NO JOINT WALL CONTACT | [5 empty] | Partly wall contact | No wall contact |  | Gabbro |  | 190 - 240 - 285 | 25.8 |  |  | Mylonite |  | 65 - 90 - 120
[6 empty] | Thin filling | Thick filling |  | Granite |  | 95 - 160 - 230 | 32.7 |  |  | Phyllite |  | 21 - 50 - 80 | (13)
| Type of filling |  | Description |  |  | (< approx. 5mm) | or gouge |  | Granodiorite |  | 75 - 105 - 135 | (20) |  |  | Quartz sandstone |  | 70 - 120 - 175
Friction materials |  |  | Sand, silt calcite, etc. without content of clay |  |  | 4 | 8 |  | Monzonite |  | 85 - 145 - 230 | (30) |  |  | Quartzite |  | 75 - 145 - 245 | 23.7
Hard cohesive materials |  |  | Compacted filling of clay, chlorite, talc, etc. |  |  | 6 | 10 |  | Nepheline syenite |  | 125 - 165 - 200 |  |  |  | Quartzitic phyllite |  | 45 - 100 - 155
Soft cohesive materials |  |  | Medium to low overconsolidated clay, chlorite, talc, etc. |  |  | 8 | 12 |  | Norite |  | 290 - 298 - 326 | 21.7 |  |  | Serpentinite |  | 65 - 135 - 200
Swelling clay materials |  |  | Filling material exhibits swelling properties |  |  | 8 - 12 | 12 - 20 |  | Pegmatite |  | 39 - 50 - 62 |  |  |  | Slate |  | 120 - 190 - 300 | 11.4
[9 empty] | Rhyolite |  | - 85 ? - | (20) |  |  | Talc schist |  | 45 - 65 - 90 | (10)
TABLE 3 |  | THE JOINT SIZE FACTOR (jL) | [6 empty] | Syenite |  | 75 - 150 - 230 | (30)
| Joint length |  | Type |  |  | Continuous joints*) | Discontinuous joints |  | Ultrabasic rock |  | 80 - 160 - 360
| < 0.5m |  | Crack |  |  | 4 | 8 | SOIL | Very soft clay |  | 0.025 |  |  | SOIL | Stiff clay |  | 0.1 - 0.25
| < 1m |  | Bedding or foliation parting |  |  | 3 | 6 |  | Soft clay |  | 0.025 - 0.05 |  |  |  | Very stiff clay |  | 0.25 - 0.5
| 0.1 - 1m |  | Joint | (small) |  | 2 | 4 |  | Firm clay |  | 0.05 - 0.1 |  |  |  | Hard clay |  | 0.5 - 1
| 1 - 10m |  | Joint | (medium) |  | 1 | 2 | [7 empty] | Silt, sand | (assumed) | 0.0001 - 0.001
| 10 - 30m |  | Joint | (long or large) |  | 0.75 | 1.5 |  | Note 1: The Hoek - Brown failure criterion for rock masses |  |  |  | Note 2: Values in brackets have been assumed
| > 30m |  | (Filled) joint, seam or shear **) |  |  | 0.5 | 1
**) Often a singlular discontinuity with significant impact and should in these cases be evaluated separately | [6 empty] | *) Discontinuous joints end i massive rock | TABLE 6 |  | VALUES OF THE BLOCK SHAPE FACTOR ( b) FOR SOME CHARACTERISTIC BLOCK SHAPES
b = 27 for cubical blocks; b = 36 for slightly long or flat blocks; b = 75 for long or flat blocks; b = 250 for very long or flat blocks, b = 750 for extremely long or flat blocks
TABLE 4 |  | FACTORS APPLIED IN THE CALCULATIONS OF ROCK SUPPORT
|  |  | IN WALL |  | IN ROOF | TERM | Rating of | TABLE 4 (continued) |  |  | FACTORS APPLIED IN THE CALCULATIONS OF ROCK SUPPORT
1. Ratings for orientation |  |  | strike > 30o | strike < 30o | all strikes |  | Co, Cos and Coz | 3. Ratings for stress level (SL) |  |  |  | Ca. overburden |  | Rating of SL
of main joints, |  |  | dip < 20o | dip < 20o | dip > 45o | favourable | 1 | Very low stress level (in portals, etc.) |  |  |  | < 10m |  |  | 0.1 | *) For stability in high walls a high
seam or zone |  |  | dip = 20 - 45o | dip = 20 - 45o | dip = 20 - 45o | fair | 1.5 | Low stress level |  |  |  | 10 - 35m |  |  | 0.5 | stress level may be unfavourable.
| ( Co, Cos or Coz ) |  | dip > 45o | - | dip < 20o | unfavourable | 2 | Moderate stress level |  |  |  | 35 - 350m |  |  | 1 | Possible rating SL = 0.5 - 0.75
|  |  | - | dip > 45o | - | very unfavourable | 3 | High stress level |  |  |  | > 350m |  |  | 1.5 *)
2. Ratings for |  |  |  |  | Does water | Water pressure |  | 4. Ratings for tunnel or |  |  | C = 5 - 4 cos d (d = inclination of tunnel axis)
ground water (GW) |  |  | Description |  | inflow soften? | builds up? *) | Rating of GW | shaft inclination (C) |  |  | ( C = 1 for horisontal roof; C = 1.5 / 2.2 / 3 for 30o / 45o / 60o roofs (in shafts) ; C = 5 for vertical wall )
Minor influence |  |  | All joints |  | no | no | 1
Moderate influence |  |  | Clay-containing or unfavourable joints |  | yes or yes |  | 2.5 | 5. Ratings for the number |  |  | nj = 0.5 for random joints only; nj = 1 for one joint set; nj = 1.5 for one set plus random
Major influence |  |  | Clay-containing and unfavourable joints |  | yes and yes |  | 5 | of joint sets (nj) |  |  | nj = 2 for two sets; nj = 2.5 for two sets plus random; nj = 3 for three sets; etc.
*) Pressure can build up on joints parallel to walls or roof